## XDC_Sysnum
Pin | Signal sur la carte | Description | Nom (signaux VHDL) | Indice Bus | Signal ou bus | # Cette colonne est à copier coller dans le fichier de contraintes | construction | construction | construction
J19 | 100MHZ | Clock input 100MHz |  |  | signal |  | 44 | set_property PACKAGE_PIN J19 [get_ports ]; | set_property IOSTANDARD LVCMOS33 [get_ports ]
K19 | CLKDIV | Clock input Divided from CPLD |  |  | signal |  | 44 | set_property PACKAGE_PIN K19 [get_ports ]; | set_property IOSTANDARD LVCMOS33 [get_ports ]
G20 | DILSW1_0 | Dilswitch 1 bit 0 |  | 0 | bus |  | 47 | set_property PACKAGE_PIN G20 [get_ports [0]]; | set_property IOSTANDARD LVCMOS33 [get_ports [0]]
H22 | DILSW1_1 | Dilswitch 1 bit 1 |  | 1 | bus |  | 47 | set_property PACKAGE_PIN H22 [get_ports [1]]; | set_property IOSTANDARD LVCMOS33 [get_ports [1]]
J21 | DILSW1_2 | Dilswitch 1 bit 2 |  | 2 | bus |  | 47 | set_property PACKAGE_PIN J21 [get_ports [2]]; | set_property IOSTANDARD LVCMOS33 [get_ports [2]]
J22 | DILSW1_3 | Dilswitch 1 bit 3 |  | 3 | bus |  | 47 | set_property PACKAGE_PIN J22 [get_ports [3]]; | set_property IOSTANDARD LVCMOS33 [get_ports [3]]
K21 | DILSW1_4 | Dilswitch 1 bit 4 |  | 4 | bus |  | 47 | set_property PACKAGE_PIN K21 [get_ports [4]]; | set_property IOSTANDARD LVCMOS33 [get_ports [4]]
K22 | DILSW1_5 | Dilswitch 1 bit 5 |  | 5 | bus |  | 47 | set_property PACKAGE_PIN K22 [get_ports [5]]; | set_property IOSTANDARD LVCMOS33 [get_ports [5]]
M21 | DILSW1_6 | Dilswitch 1 bit 6 |  | 6 | bus |  | 47 | set_property PACKAGE_PIN M21 [get_ports [6]]; | set_property IOSTANDARD LVCMOS33 [get_ports [6]]
M22 | DILSW1_7 | Dilswitch 1 bit 7 |  | 7 | bus |  | 47 | set_property PACKAGE_PIN M22 [get_ports [7]]; | set_property IOSTANDARD LVCMOS33 [get_ports [7]]
N22 | DILSW2_0 | Dilswitch 2 bit 0 |  | 0 | bus |  | 47 | set_property PACKAGE_PIN N22 [get_ports [0]]; | set_property IOSTANDARD LVCMOS33 [get_ports [0]]
G17 | DILSW2_1 | Dilswitch 2 bit 1 |  | 1 | bus |  | 47 | set_property PACKAGE_PIN G17 [get_ports [1]]; | set_property IOSTANDARD LVCMOS33 [get_ports [1]]
G18 | DILSW2_2 | Dilswitch 2 bit 2 |  | 2 | bus |  | 47 | set_property PACKAGE_PIN G18 [get_ports [2]]; | set_property IOSTANDARD LVCMOS33 [get_ports [2]]
H18 | DILSW2_3 | Dilswitch 2 bit 3 |  | 3 | bus |  | 47 | set_property PACKAGE_PIN H18 [get_ports [3]]; | set_property IOSTANDARD LVCMOS33 [get_ports [3]]
H20 | DILSW2_4 | Dilswitch 2 bit 4 |  | 4 | bus |  | 47 | set_property PACKAGE_PIN H20 [get_ports [4]]; | set_property IOSTANDARD LVCMOS33 [get_ports [4]]
J17 | DILSW2_5 | Dilswitch 2 bit 5 |  | 5 | bus |  | 47 | set_property PACKAGE_PIN J17 [get_ports [5]]; | set_property IOSTANDARD LVCMOS33 [get_ports [5]]
J20 | DILSW2_6 | Dilswitch 2 bit 6 |  | 6 | bus |  | 47 | set_property PACKAGE_PIN J20 [get_ports [6]]; | set_property IOSTANDARD LVCMOS33 [get_ports [6]]
H15 | DILSW2_7 | Dilswitch 2 bit 7 |  | 7 | bus |  | 47 | set_property PACKAGE_PIN H15 [get_ports [7]]; | set_property IOSTANDARD LVCMOS33 [get_ports [7]]
G13 | AFF1_0 | Bargraphe 1 led 0 |  | 0 | bus |  | 47 | set_property PACKAGE_PIN G13 [get_ports [0]]; | set_property IOSTANDARD LVCMOS33 [get_ports [0]]
H14 | AFF1_1 | Bargraphe 1 led 1 |  | 1 | bus |  | 47 | set_property PACKAGE_PIN H14 [get_ports [1]]; | set_property IOSTANDARD LVCMOS33 [get_ports [1]]
G15 | AFF1_2 | Bargraphe 1 led 2 |  | 2 | bus |  | 47 | set_property PACKAGE_PIN G15 [get_ports [2]]; | set_property IOSTANDARD LVCMOS33 [get_ports [2]]
G16 | AFF1_3 | Bargraphe 1 led 3 |  | 3 | bus |  | 47 | set_property PACKAGE_PIN G16 [get_ports [3]]; | set_property IOSTANDARD LVCMOS33 [get_ports [3]]
H17 | AFF1_4 | Bargraphe 1 led 4 |  | 4 | bus |  | 47 | set_property PACKAGE_PIN H17 [get_ports [4]]; | set_property IOSTANDARD LVCMOS33 [get_ports [4]]
J16 | AFF1_5 | Bargraphe 1 led 5 |  | 5 | bus |  | 47 | set_property PACKAGE_PIN J16 [get_ports [5]]; | set_property IOSTANDARD LVCMOS33 [get_ports [5]]
K17 | AFF1_6 | Bargraphe 1 led 6 |  | 6 | bus |  | 47 | set_property PACKAGE_PIN K17 [get_ports [6]]; | set_property IOSTANDARD LVCMOS33 [get_ports [6]]
L20 | AFF1_7 | Bargraphe 1 led 7 |  | 7 | bus |  | 47 | set_property PACKAGE_PIN L20 [get_ports [7]]; | set_property IOSTANDARD LVCMOS33 [get_ports [7]]
L21 | AFF1_8 | Bargraphe 1 led 8 |  | 8 | bus |  | 47 | set_property PACKAGE_PIN L21 [get_ports [8]]; | set_property IOSTANDARD LVCMOS33 [get_ports [8]]
L19 | AFF1_9 | Bargraphe 1 led 9 |  | 9 | bus |  | 47 | set_property PACKAGE_PIN L19 [get_ports [9]]; | set_property IOSTANDARD LVCMOS33 [get_ports [9]]
L18 | AFF2_0 | Bargraphe 2 led 0 |  | 0 | bus |  | 47 | set_property PACKAGE_PIN L18 [get_ports [0]]; | set_property IOSTANDARD LVCMOS33 [get_ports [0]]
L16 | AFF2_1 | Bargraphe 2 led 1 |  | 1 | bus |  | 47 | set_property PACKAGE_PIN L16 [get_ports [1]]; | set_property IOSTANDARD LVCMOS33 [get_ports [1]]
L15 | AFF2_2 | Bargraphe 2 led 2 |  | 2 | bus |  | 47 | set_property PACKAGE_PIN L15 [get_ports [2]]; | set_property IOSTANDARD LVCMOS33 [get_ports [2]]
M20 | AFF2_3 | Bargraphe 2 led 3 |  | 3 | bus |  | 47 | set_property PACKAGE_PIN M20 [get_ports [3]]; | set_property IOSTANDARD LVCMOS33 [get_ports [3]]
N19 | AFF2_4 | Bargraphe 2 led 4 |  | 4 | bus |  | 47 | set_property PACKAGE_PIN N19 [get_ports [4]]; | set_property IOSTANDARD LVCMOS33 [get_ports [4]]
N20 | AFF2_5 | Bargraphe 2 led 5 |  | 5 | bus |  | 47 | set_property PACKAGE_PIN N20 [get_ports [5]]; | set_property IOSTANDARD LVCMOS33 [get_ports [5]]
J15 | AFF2_6 | Bargraphe 2 led 6 |  | 6 | bus |  | 47 | set_property PACKAGE_PIN J15 [get_ports [6]]; | set_property IOSTANDARD LVCMOS33 [get_ports [6]]
K16 | AFF2_7 | Bargraphe 2 led 7 |  | 7 | bus |  | 47 | set_property PACKAGE_PIN K16 [get_ports [7]]; | set_property IOSTANDARD LVCMOS33 [get_ports [7]]
L13 | AFF2_8 | Bargraphe 2 led 8 |  | 8 | bus |  | 47 | set_property PACKAGE_PIN L13 [get_ports [8]]; | set_property IOSTANDARD LVCMOS33 [get_ports [8]]
L14 | AFF2_9 | Bargraphe 2 led 9 |  | 9 | bus |  | 47 | set_property PACKAGE_PIN L14 [get_ports [9]]; | set_property IOSTANDARD LVCMOS33 [get_ports [9]]
AA20 | AFF1_ENABLE | Affichage 7 segment 1 enable |  |  | signal |  | 44 | set_property PACKAGE_PIN AA20 [get_ports ]; | set_property IOSTANDARD LVCMOS33 [get_ports ]
AB20 | AFF2_ENABLE | Affichage 7 segment 2 enable |  |  | signal |  | 44 | set_property PACKAGE_PIN AB20 [get_ports ]; | set_property IOSTANDARD LVCMOS33 [get_ports ]
P20 | AFF3_ENABLE | Affichage 7 segment 3 enable |  |  | signal |  | 44 | set_property PACKAGE_PIN P20 [get_ports ]; | set_property IOSTANDARD LVCMOS33 [get_ports ]
P19 | AFF4_ENABLE | Affichage 7 segment 4 enable |  |  | signal |  | 44 | set_property PACKAGE_PIN P19 [get_ports ]; | set_property IOSTANDARD LVCMOS33 [get_ports ]
V22 | SEG_A | Affichage 7 segments A |  |  | signal |  | 44 | set_property PACKAGE_PIN V22 [get_ports ]; | set_property IOSTANDARD LVCMOS33 [get_ports ]
W22 | SEG_B | Affichage 7 segments B |  |  | signal |  | 44 | set_property PACKAGE_PIN W22 [get_ports ]; | set_property IOSTANDARD LVCMOS33 [get_ports ]
W21 | SEG_C | Affichage 7 segments C |  |  | signal |  | 44 | set_property PACKAGE_PIN W21 [get_ports ]; | set_property IOSTANDARD LVCMOS33 [get_ports ]
Y22 | SEG_D | Affichage 7 segments D |  |  | signal |  | 44 | set_property PACKAGE_PIN Y22 [get_ports ]; | set_property IOSTANDARD LVCMOS33 [get_ports ]
Y21 | SEG_E | Affichage 7 segments E |  |  | signal |  | 44 | set_property PACKAGE_PIN Y21 [get_ports ]; | set_property IOSTANDARD LVCMOS33 [get_ports ]
AB22 | SEG_F | Affichage 7 segments F |  |  | signal |  | 44 | set_property PACKAGE_PIN AB22 [get_ports ]; | set_property IOSTANDARD LVCMOS33 [get_ports ]
AA21 | SEG_G | Affichage 7 segments G |  |  | signal |  | 44 | set_property PACKAGE_PIN AA21 [get_ports ]; | set_property IOSTANDARD LVCMOS33 [get_ports ]
AB21 | DP | Affichage 7 segments point |  |  | signal |  | 44 | set_property PACKAGE_PIN AB21 [get_ports ]; | set_property IOSTANDARD LVCMOS33 [get_ports ]
T18 | POUSSOIR_RESET | Poussoir reset (actif bas) |  |  | signal |  | 44 | set_property PACKAGE_PIN T18 [get_ports ]; | set_property IOSTANDARD LVCMOS33 [get_ports ]
U21 | POUSSOIR0 | Poussoir 0 |  |  | signal |  | 44 | set_property PACKAGE_PIN U21 [get_ports ]; | set_property IOSTANDARD LVCMOS33 [get_ports ]
V20 | POUSSOIR1 | Poussoir 1 |  |  | signal |  | 44 | set_property PACKAGE_PIN V20 [get_ports ]; | set_property IOSTANDARD LVCMOS33 [get_ports ]
W20 | POUSSOIR2 | Poussoir 2 |  |  | signal |  | 44 | set_property PACKAGE_PIN W20 [get_ports ]; | set_property IOSTANDARD LVCMOS33 [get_ports ]
U20 | POUSSOIR3 | Poussoir 3 |  |  | signal |  | 44 | set_property PACKAGE_PIN U20 [get_ports ]; | set_property IOSTANDARD LVCMOS33 [get_ports ]
A16 | BUZZER | Buzzer |  |  | signal |  | 44 | set_property PACKAGE_PIN A16 [get_ports ]; | set_property IOSTANDARD LVCMOS33 [get_ports ]
A18 | LED_R1 | Led bicolore 1 rouge |  |  | signal |  | 44 | set_property PACKAGE_PIN A18 [get_ports ]; | set_property IOSTANDARD LVCMOS33 [get_ports ]
B20 | LED_R2 | Led bicolore 2 rouge |  |  | signal |  | 44 | set_property PACKAGE_PIN B20 [get_ports ]; | set_property IOSTANDARD LVCMOS33 [get_ports ]
A20 | LED_R3 | Led bicolore 3 rouge |  |  | signal |  | 44 | set_property PACKAGE_PIN A20 [get_ports ]; | set_property IOSTANDARD LVCMOS33 [get_ports ]
B21 | LED_R4 | Led bicolore 4 rouge |  |  | signal |  | 44 | set_property PACKAGE_PIN B21 [get_ports ]; | set_property IOSTANDARD LVCMOS33 [get_ports ]
B16 | LED_V1 | Led bicolore 1 verte |  |  | signal |  | 44 | set_property PACKAGE_PIN B16 [get_ports ]; | set_property IOSTANDARD LVCMOS33 [get_ports ]
B18 | LED_V2 | Led bicolore 2 verte |  |  | signal |  | 44 | set_property PACKAGE_PIN B18 [get_ports ]; | set_property IOSTANDARD LVCMOS33 [get_ports ]
A19 | LED_V3 | Led bicolore 3 verte |  |  | signal |  | 44 | set_property PACKAGE_PIN A19 [get_ports ]; | set_property IOSTANDARD LVCMOS33 [get_ports ]
A21 | LED_V4 | Led bicolore 4 verte |  |  | signal |  | 44 | set_property PACKAGE_PIN A21 [get_ports ]; | set_property IOSTANDARD LVCMOS33 [get_ports ]